## Start
SPC Software
X bar Chart R Chart
Control Chart Selection
Capability
Analysis
np Chart
c Chart
u Chart
p Chart
X Chart
MR Chart
X bar Chart
s Chart

## Input
X-bar and R chart
Sample number | Sample measurements |  |  |  |  | Means | Range
sample 1 | 32.39 | 33.48 | 31.89 | 32.44 | 32.51 | 32.542 | 1.59
sample 2 | 30.79 | 32.01 | 33.31 | 30.6 | 32.05 | 31.752 | 2.71
sample 3 | 32.53 | 32.69 | 31.73 | 29.77 | 33.35 | 32.014 | 3.58
sample 4 | 31.46 | 33.01 | 32.41 | 31.96 | 32.11 | 32.19 | 1.55
sample 5 | 32.31 | 32.48 | 32.23 | 31.52 | 33.92 | 32.492 | 2.4
sample 6 | 32.86 | 31.65 | 32.99 | 32.53 | 33.24 | 32.654 | 1.59
sample 7 | 31.72 | 31.8 | 32.43 | 33.3 | 30.72 | 31.994 | 2.58
sample 8 | 31.23 | 31.51 | 31.93 | 31.75 | 33.79 | 32.042 | 2.56
sample 9 | 31.65 | 31.23 | 32.27 | 32.34 | 31.54 | 31.806 | 1.11
sample 10 | 32.47 | 31.39 | 32.59 | 31.46 | 31.34 | 31.85 | 1.25
Tabulate sample data
Calculate each sample mean and range
Calculate center line, UCL and LCL
Add a sample
Delete a sample
MENU
PRINT

## Calculate
X bar and R Chart
Sample number | Means | Range | Results | X chart
sample 1 | 32.542 | 1.59 | Center line | 32.1336
sample 2 | 31.752 | 2.71 | UCL | 33.3407
sample 3 | 32.014 | 3.58 | LCL | 30.9265
sample 4 | 32.19 | 1.55
sample 5 | 32.492 | 2.4
sample 6 | 32.654 | 1.59
sample 7 | 31.994 | 2.58 |  | R chart
sample 8 | 32.042 | 2.56
sample 9 | 31.806 | 1.11 | Center line | 2.092
sample 10 | 31.85 | 1.25 | UCL | 4.4246
|  |  | LCL | 0
Average | 32.1336 | 2.092
X bar Chart
MENU
Back to data sheet
R Chart
PRINT

## X-Chart
BACK
PRINT